## Sheet1
CUAV X7/Nora AP
SPI1 | PG11 | SPI1_SCK
| PA6 | SPI1_MISO
| PD7 | SPI1_MOSI
SPI2 | PI1 | SPI2_SCK
| PI2 | SPI2_MISO
| PI3 | SPI2_MOSI
SPI4 | PE2 | SPI4_SCK
| PE13 | SPI4_MISO
| PE6 | SPI4_MOSI
SPI5 | PF7 | SPI5_SCK
| PF8 | SPI5_MISO
| PF9 | SPI5_MOSI
SPI6 | PG13 | SPI6_SCK
| PG12 | SPI6_MISO
| PA7 | SPI6_MOSI
sensor CS | PF10 | SPI1_CS1_ADI16470 | Sensor number 1 On the IMU | Nora has no ADI16470 sensor
| PG6 | SPI1_CS3_ICM20689
| PF3 | SPI4_CS1_BMI088_A | There will only be one ADI16470 and ICM20689 | X7 has no ICM20689 sensor
| PF4 | SPI4_CS2_BMI088_G | Sensor number 3 On the IMU
| PG10 | SPI4_CS3_MS5611_CS
| PF5 | SPI2_CS1_FRAM
| PF2 | SPI2_CS2_RM3100 | RM3100 CS | 2020-04-07
| PI4 | SPI5_EXT1_CS1
| PI10 | SPI5_EXT1_CS2
| PI13 | SPI5_EXT1_CS3
| PI12 | SPI6_CS1_ICM20649 | Sensor number 2 On the motherboard
| PI8 | SPI6_CS2_MS5611
I2C buses | PB8 | I2C1_SCL_GPS1 | I2C1 is on GPS port
| PB9 | I2C1_SDA_GPS1
| PF1 | I2C2_SCL_UART4 | I2C on telem4
| PF0 | I2C2_SDA_UART4
| PH7 | I2C3_SCL_EXTERNAL3 | onboard mag
| PH8 | I2C3_SDA_EXTERNAL3
| PF14 | I2C4_SCL_EXTERNAL2 | I2C4
| PF15 | I2C4_SDA_EXTERNAL2
Power EN | PE3 | VDD_3V3_SENSORS_EN
| PD11 | nVDD_5V_HIPOWER_EN
| PG4 | nVDD_5V_PERIPH_EN
| PG5 | VDD_5V_RC_EN
|  | VDD_5V_WIFI_EN | NC
| PG7 | VDD_3V3_SD_CARD_EN
USART1 | PB7 | USART1_RX | GPS1
| PB6 | USART1_TX
USART2 | PD6 | USART2_RX
| PD5 | USART2_TX
| PD3 | USART2_CTS | TELEM1
| PD4 | USART2_RTS
USART3 | PD8 | USART3_RX | USART3
| PD9 | USART3_TX
| x | USART3_CTS
| x | USART3_RTS
UART4 | PD0 | UART4_RX | GPS2
| PD1 | UART4_TX
USART6 | PG9 | USART6_RX
| PG14 | USART6_TX
| PG15 | USART6_CTS | TELEM2
| PG8 | USART6_RTS
UART7 | PF6 | UART7_RX | debug
| PE8 | UART7_TX
UART8 | PE0 | UART8_RX | NC
| PE1 | UART8_TX | SBUS_IN+ DSM IN | RC IN
| PB4 | PPM IN | PPM IN
PWM | PH10 | FMU_PWM1 | Main output | TIM5_CH1
| PH11 | FMU_PWM2 |  | TIM5_CH2
| PH12 | FMU_PWM3 |  | TIM5_CH3
| PI0 | FMU_PWM4 |  | TIM5_CH4
| PD12 | FMU_PWM5 |  | TIM4_CH1
| PD13 | FMU_PWM6 |  | TIM4_CH2
| PD14 | FMU_PWM7 |  | TIM4_CH3
| PD15 | FMU_PWM8 |  | TIM4_CH4
AUX PIN | PE9 | FMU_CAP1 | AUX OUT | TIM1_CH1
| PE11 | FMU_CAP2 |  | TIM1_CH2
| PA10 | FMU_CAP3 |  | TIM1_CH3
| PE14 | FMU_CAP4 |  | TIM1_CH4
| PH6 | FMU_CAP5 |  | TIM12_CH1
| PH9 | FMU_CAP6 |  | TIM12_CH2
buzzer ALARM | PE5 | ALARM | ALARM
| PE12 | FMU_LED_AMBER | Amber LED
| PE10 | SAFETY_SW | Safety switch
Analog in | PA0 | BATT_VOLTAGE_SENS | PM1
| PA1 | BATT_CURRENT_SENS
| PA2 | BATT2_VOLTAGE_SENS | PM2
| PF11 | BATT2_CURRENT_SENS
| PC4 | SPARE1_ADC1 | ADC6.6
| PA4 | SPARE2_ADC1 | ADC3.3
| PF12 | RSSI_IN ADC1
| PC5 | VDD_5V_SENS | Motherboard 5V voltage detection
| PC1 | SCALED_V3V3 | Sensor power detection
CAN bus | PI9 | CAN1_RX | CAN1 BUS
| PH13 | CAN1_TX
| PB12 | CAN2_RX | Conflicts with Hi-Speed USB definitions | 2020-01-10
| PB13 | CAN2_TX | High-speed USB or CAN2 function switching via PH15 control
| PH2 | GPIO_CAN1_SILENT
| PH3 | GPIO_CAN2_SILENT
GPIOs | PA8 | HEATER_EN | HEATER
| PC3 | HW_REV_SENS
| PC2 | HW_VER_SENS
| PH14 | REV_DRIVE
| PG3 | VER_DRIVE
| PG1 | VDD_BRICK_VALID
| PG2 | VDD_BRICK2_VALID | comes form LTC4417
| PG0 | VDD_VBUS_VALID
| PA9 | OTG_FS_VBUS | USB insertion detection
| PJ3 | VDD_5V_HIPOWER_OC
| PJ4 | VDD_5V_PERIPH_OC
| PB4 | nSPI5_RESET_EXTERNAL1
drdy pins | PE7 | DRDY1_ADI16470
| PH5 | DRDY2_20649
| PB14 | DRDY3_BMI088_GYRO1
| PB15 | DRDY4_BMI088_ACC1
| PJ0 | DRDY5_ICM20689
| PC13 | DRDY6_BMI088_GYRO2
| PI14 | DRDY7_BMI088_ACC2
| PE4 | DRDY8_RM3100
microSD support | PC8 | SDMMC1_D0 | SD Card
| PC9 | SDMMC1_D1
| PC10 | SDMMC1_D2
| PC11 | SDMMC1_D3
| PC12 | SDMMC1_CK
| PD2 | SDMMC1_CMD
| PB2 | SDMMC1_CARD_DETECT | TF card in-position detection, LOW is in place
red LED marked as B/E | PI5 | UI_LED_RED_PWM
| PI6 | UI_LED_GREEN_PWM
| PI7 | UI_LED_BLUE_PWM
Hi-Speed USB Definition | PA3 | OTG_HS_ULPI_D0
| PB0 | OTG_HS_ULPI_D1 | Hi-Speed USB Definition
| PB1 | OTG_HS_ULPI_D2
| PB10 | OTG_HS_ULPI_D3
| PB11 | OTG_HS_ULPI_D4
| PB12 | OTG_HS_ULPI_D5 | Conflicts with CAN2 Bus
| PB13 | OTG_HS_ULPI_D6 | Conflicts with CAN2 Bus
| PB5 | OTG_HS_ULPI_D7
| PC0 | OTG_HS_ULPI_STP
| PH4 | OTG_HS_ULPI_NXT
| PI11 | OTG_HS_ULPI_DIR
| PA5 | OTG_HS_ULPI_CK
| PH15 | HS_USB_EN | Port switching for USB HS and FS,high = USB_FS/CAN2 , LOW = USB_HS